## Cut list
Cut list — Master Bedroom Walk-In Closet
Units: mm
Part | Qty | Length | Width | Thk | Material | Grain | Banding | Notes
L_Side | 2 | 2250 | 370 | 17 | melamine 17mm / סיבית מלמין | length | front | grain vertical; System-32 line 37mm from the wall face
L_Bottom | 1 | 566 | 370 | 17 | melamine 17mm / סיבית מלמין | length | front | fixed — cam-and-dowel
L_ShoeShelf | 3 | 566 | 370 | 17 | melamine 17mm / סיבית מלמין | length | front | shoe shelf
L_Shelf | 6 | 566 | 370 | 17 | melamine 17mm / סיבית מלמין | length | front | fixed — carries a drawer bay
L_DrawerFront | 3 | 594 | 220 | 17 | melamine 17mm / סיבית מלמין | length | all | SHAKER — 17mm coloured melamine base + applied 17mm frame; banded all four edges
L_ShakerRail | 6 | 594 | 50 | 17 | melamine 17mm / סיבית מלמין | length | all | applied trim, cut from offcuts of the same board
L_ShakerStile | 6 | 120 | 50 | 17 | melamine 17mm / סיבית מלמין | length | long | applied trim, cut from offcuts of the same board
L_BoxSide | 6 | 320 | 180 | 15 | plywood_birch 15mm / דיקט בירץ׳ | none
L_BoxFB | 6 | 510 | 180 | 15 | plywood_birch 15mm / דיקט בירץ׳ | none
L_BoxBottom | 3 | 522 | 302 | 6 | plywood_birch 6mm / דיקט בירץ׳ | none |  | sits in a 6mm groove, 10mm up from the bottom edge
R_Side | 2 | 2250 | 370 | 17 | melamine 17mm / סיבית מלמין | length | front | grain vertical; System-32 line 37mm from the wall face
R_Bottom | 1 | 566 | 370 | 17 | melamine 17mm / סיבית מלמין | length | front | fixed — cam-and-dowel
R_ShoeShelf | 3 | 566 | 370 | 17 | melamine 17mm / סיבית מלמין | length | front | shoe shelf
R_Shelf | 6 | 566 | 370 | 17 | melamine 17mm / סיבית מלמין | length | front | fixed — carries a drawer bay
R_DrawerFront | 3 | 594 | 220 | 17 | melamine 17mm / סיבית מלמין | length | all | SHAKER — 17mm coloured melamine base + applied 17mm frame; banded all four edges
R_ShakerRail | 6 | 594 | 50 | 17 | melamine 17mm / סיבית מלמין | length | all | applied trim, cut from offcuts of the same board
R_ShakerStile | 6 | 120 | 50 | 17 | melamine 17mm / סיבית מלמין | length | long | applied trim, cut from offcuts of the same board
R_BoxSide | 6 | 320 | 180 | 15 | plywood_birch 15mm / דיקט בירץ׳ | none
R_BoxFB | 6 | 510 | 180 | 15 | plywood_birch 15mm / דיקט בירץ׳ | none
R_BoxBottom | 3 | 522 | 302 | 6 | plywood_birch 6mm / דיקט בירץ׳ | none |  | sits in a 6mm groove, 10mm up from the bottom edge
Divider | 1 | 2250 | 600 | 17 | melamine 17mm / סיבית מלמין | length | front | grain vertical; front edge banded — it is the most visible single edge in the room
DividerBlock | 4 | 150 | 120 | 17 | melamine 17mm / סיבית מלמין | length |  | glue in pairs -> 2 blocks of 34; screw to the BACK WALL (2 fixings each) and to the divider face with 4x40 — no floor fixing, tiles
Deck1_Back_A | 1 | 807 | 600 | 17 | melamine 17mm / סיבית מלמין | length | front | 600 deep, free front edge over 807/826mm span. LOAD LIMIT ~15kg per panel sustained (approx 3-4 boxes of folded clothes). 17mm board is ~3x less stiff than the 25mm this was originally drawn at, and the rail that would have stiffened it was deliberately omitted — see docs/spec.md 10b.
Deck1_Back_B | 1 | 826 | 600 | 17 | melamine 17mm / סיבית מלמין | length | front | 600 deep, free front edge over 807/826mm span. LOAD LIMIT ~15kg per panel sustained (approx 3-4 boxes of folded clothes). 17mm board is ~3x less stiff than the 25mm this was originally drawn at, and the rail that would have stiffened it was deliberately omitted — see docs/spec.md 10b.
Cleat_D1_SideL | 1 | 560 | 40 | 17 | melamine 17mm / סיבית מלמין | length
Cleat_D1_SideR | 1 | 560 | 40 | 17 | melamine 17mm / סיבית מלמין | length
Cleat_D1_Back_A | 1 | 807 | 40 | 17 | melamine 17mm / סיבית מלמין | length
Cleat_D1_Back_B | 1 | 826 | 40 | 17 | melamine 17mm / סיבית מלמין | length
Deck2_LeftArm | 1 | 600 | 370 | 17 | melamine 17mm / סיבית מלמין | length | front, w1 | stops at the tower — no overhang over the entry
Deck2_RightArm | 1 | 600 | 370 | 17 | melamine 17mm / סיבית מלמין | length | front, w1
Deck2_Back | 1 | 1650 | 600 | 17 | melamine 17mm / סיבית מלמין | length | front | 600 deep, free front edge over 807/826mm span. LOAD LIMIT ~15kg per panel sustained (approx 3-4 boxes of folded clothes). 17mm board is ~3x less stiff than the 25mm this was originally drawn at, and the rail that would have stiffened it was deliberately omitted — see docs/spec.md 10b. Top deck — seasonal storage only.
Cleat_D2_SideL | 1 | 560 | 40 | 17 | melamine 17mm / סיבית מלמין | length
Cleat_D2_SideR | 1 | 560 | 40 | 17 | melamine 17mm / סיבית מלמין | length
Cleat_D2_Back_A | 1 | 807 | 40 | 17 | melamine 17mm / סיבית מלמין | length
Cleat_D2_Back_B | 1 | 826 | 40 | 17 | melamine 17mm / סיבית מלמין | length
Material summary
Material | Parts | Area (m²) | Banding (m) | Sheets (est.)
melamine 17mm / סיבית מלמין | 72 | 12.787 | 55.9 | 6
plywood_birch 15mm / דיקט בירץ׳ | 24 | 1.793 | 0 | 1
plywood_birch 6mm / דיקט בירץ׳ | 6 | 0.946 | 0 | 1
Sheet count is a heuristic estimate, not an optimised cut plan — use OpenCutList or CutList Optimizer for production nesting.